## WORKSHEET
Design Variables |  |  |  | Equations | Mechanism Example
r (inches) | 1
Ω (radians/sec) | 6.2832
rpm | 60
Output
Summary
yoke stroke length (inches) | 2
maximum yoke velocity | 6.2832
average yoke velocity | 3.9871
maximum yoke acceleration | 39.4784
average yoke acceleration | 25.4891
Computed Motion
theta (radians) | x (inches) | v (in/sec) | a (in/sec^2)
0 | 1 | 0 | -39.4784
0.19635 | 0.98079 | 1.2258 | -38.7199
0.3927 | 0.92388 | 2.4045 | -36.4733
0.58905 | 0.83147 | 3.4908 | -32.8251
0.7854 | 0.70711 | 4.4429 | -27.9155
0.98175 | 0.55557 | 5.2243 | -21.933
1.1781 | 0.38268 | 5.8049 | -15.1077
1.3744 | 0.19509 | 6.1625 | -7.7019
1.5708 | 0 | 6.2832 | 0
1.7671 | -0.19509 | 6.1625 | 7.7019
1.9635 | -0.38268 | 5.8049 | 15.1077
2.1598 | -0.55557 | 5.2243 | 21.933
2.3562 | -0.70711 | 4.4429 | 27.9155
2.5525 | -0.83147 | 3.4908 | 32.8251
2.7489 | -0.92388 | 2.4045 | 36.4733
2.9452 | -0.98079 | 1.2258 | 38.7199
3.1416 | -1 | 0 | 39.4784
3.3379 | -0.98079 | -1.2258 | 38.7199
3.5343 | -0.92388 | -2.4045 | 36.4733
3.7306 | -0.83147 | -3.4908 | 32.8251
3.927 | -0.70711 | -4.4429 | 27.9155
4.1233 | -0.55557 | -5.2243 | 21.933
4.3197 | -0.38268 | -5.8049 | 15.1077
4.516 | -0.19509 | -6.1625 | 7.7019
4.7124 | 0 | -6.2832 | 0
4.9087 | 0.19509 | -6.1625 | -7.7019
5.1051 | 0.38268 | -5.8049 | -15.1077
5.3014 | 0.55557 | -5.2243 | -21.933
5.4978 | 0.70711 | -4.4429 | -27.9155
5.6941 | 0.83147 | -3.4908 | -32.8251
5.8905 | 0.92388 | -2.4045 | -36.4733
6.0868 | 0.98079 | -1.2258 | -38.7199
6.2832 | 1 | 0 | -39.4784

## READ ME
❤️ Brought to you by the engineers at fiveflute.com/
About this Template
This spreadsheet includes calculations related to the motion (position, velocity, and acceleration) of Scotch Yoke mechanisms. It is intended to help build your intuition around th relationship between design inputs and output motion of the mechanism. Please double check your calculations.
If you have a correction or a question please email support@fiveflute.com
Other Engineering Resources |  | More about Five Flute
Articles | https://www.fiveflute.com/articles/ | Five Flute is the fastest way to share, review and improve your engineering designs with anyone inside or outside your company.
Guides and Playbooks | https://www.fiveflute.com/guides/
Tools, Charts and Calculators | https://www.fiveflute.com/tools/
Section View Newsletter | https://www.fiveflute.com/sectionview/ | Want to learn more?
Popular | https://www.fiveflute.com/tools/tolerances/